## Sheet1
Requirement	Notes	Possible Dask Implementation	Possible plopp.model Implementation
Support high-level operation with one or a few function calls.		Write a high level function for the workflow which can use Dask internally.	Write a high level function for the workflow which can use plopp internally.
Support low-level operation were one or more of the components can be modified, or individual steps can be run	(Almost) duplicate of A18	Extract parts of graph with cull or dict-manipulation; modify code that builds the graph. Cannot control scheduler, debugger-like step-through not possible.	Can replace callable in node. Insertion not implemented but should be doable. Removal implemented only for root. Others potentially complicated. We control scheduler, can implement debugger-like step-through.
Logging.	include timings and memory consumption. Potentially not needed given that a graph has all information	Custom decorator around delayed that adds logging	Can be built into nodes
Progress reporting.	don't overcomplicate it	Automatic? Or custom decorator around delayed that talks to progress reporter	There is no overall graph structure but possible.
Run on multiple inputs and combine results		Convert delayed into bag and use bag to iterate over files,	Currently, need to duplicate graph for each input. But need to have common subgraphs / cache for direct beam, etc. Combine everything into one graph via a ‘combine’ node. Or run all graphs separately if they are independent.
Run in auto-reduction.	params from file + config file	Unrelated	Unrelated
Run in batch-reduction.	table with params as extra input	Unrelated	Unrelated
Run for live-reduction.		Need way to feed data updates to task graph; don’t want to re-run entire workflow on every update. Need something on top because task graphs are stateless, e.g. split into multiple graphs.	Supports updating data and recomputing everything that is out of date. Plopp is built for interactivity (by human or stream).
Run interactively (Jupyter).		Unrelated (Dask has good Jupyter integration via dashboard)	Unrelated
Run in parallel (using dask).		duh	Not implemented. Scheduling is complicated.
Run via GUI.		Unrelated	Unrelated
Deal with limited memory (data too large).		Possible, but without native support in Scipp, we need to handle chunking in the workflow.	Needs work.
Allow for inspection of intermediate results/ debug mode		Not really. Need to compute intermediates manually. Or try to inspect cache. But then it is difficult to relate cache entries to workflow steps.	Yes. Keeps cache. Can attach views.
Parameters configured in config file.		Unrelated	Unrelated
Parameters configured in notebook.		Unrelated	Unrelated
Parameters configured in GUI		Unrelated	Unrelated
Simple replacement of individual reduction steps as well as insertion of additional steps.		Delayed: tricky, need to rebuild children of modified node. Manual task graph: easy, it’s just a dict	Can replace callable in node. Insertion not implemented but should be doable. Removal implemented only for root. Others potentially complicated.
create workflows with optional steps (based on param or intermediate results)		Param: change how graph gets constructed. Intermediate results: Not possible in graph directly. Could build system that runs both then and else branches but one of them does nothing. Or combine everything into one task.	Param: change how graph gets constructed. Intermediate results: Not possible in graph directly. Could build system that runs both then and else branches but one of them does nothing. Or combine everything into one task.
create workflows with branches (based on parm or intermediate result)		See above	See above
Deal with multi-technique instruments, e.g., diffraction + SANS		Unrelated	Unrelated
Automatic generation of workflow graphs, similar to what sc.transform_coords supports via sc.show_graph.		Possible as long as everything is a single graph	Implemented
Take user input in intermediate steps, e.g., to select ROI.		1) Break the graph: compute everything up to user input, ask for input, build new graph with input → breaks provenance 2) build full graph with default value for user input. Rely on caching. → preserves provenance	Widget (slider, text field, etc). Build whole graph but input nodes have default value. Some widgets modify graph (add or remove nodes) → Graph contains implementation details. Need to clean up for final provenance graph.
Record and log user inputs		Unrelated? (Can pull parameters from graph)	Unrelated? (Can pull parameters from graph’s cache)
store all inputs (for repeatability) in SciCat or output file		Provenance: pull params from graph. SciCat unrelated	Provenance: pull params from graph. SciCat unrelated
Get data from SciCat		Unrelated	Unrelated
Put data into SciCat		Unrelated	Unrelated
Configure what will be put into SciCat		Unrelated (can pull metadata from graph)	Unrelated
Configure local files or datasets from SciCat to use		Unrelated	Unrelated
store files (“output node” node in workflow graph)	workflow has to know if a step is storing a file, since it might need to add extra info or put file into SciCat	Node needs to communicate that it created a file. Could be a special node type that the graph can interrogate. Otherwise, need metadata in output or side channel.	Node needs to communicate that it created a file. Could be a special node type that the graph can interrogate. Otherwise, need metadata in output or side channel.
provide files to workflow steps (“input node” in workflow graph)	workflow has to provide file (locally, SciCat, NFS mount), include info about RAW files in output dataset	Unrelated (dask has lazy loading)	Unrelated
update parameters after workflow was run, rerun		need to rebuild graph. Behaves like regular Python code.	Plopp’s scheduler pushes updates through graph → automatic rerun. Not necessarily desired for whole graph after each update. Might need to wait with rerun until a complete batch of param updates was done.
provenance of entire reduction		https://dask.discourse.group/t/provenance-tracking-with-dask/1685	Use the graph + input cache. As long as entire workflow is a single graph.
input validation for steps		Unrelated	Unrelated
global input validation (is the set on config options consistent)		Unrelated	Unrelated
standard or schema for workflow step inputs/outputs		Use Python objects + dask’s serialisation. Can come up with common structure of, e.g., data arrays / data groups. But Might be very limited in scope.	Use Python objects. Can come up with common structure of, e.g., data arrays / data groups. But Might be very limited in scope.
produce plain script calling all steps		Workflow can be defined as script or notebook → nbconvert	Workflow can be defined as script or notebook → nbconvert
nesting workflows, what are building blocks of workflows?		combine graphs	combine graphs